## Sequence Definition
vBlex v6 – C64 Sequencer
Sequence Definition
Command	Alt	Parameter 1	Parameter 2	Raw Value	Narrative
RFS	RETFS	-	-	#$fe	“Return from Sequence” - Jumps back to the parent sequence or ends completely if there is no parent.
JTP	JTPOS	$LL (LSB)	$HH (MSB)	#$fc	“Jump to Position” - Jumps to the sequence at address $LLHH
JSS	JSUBS	$LL (LSB)	$HH (MSB)	#$fb	“Jump to Sub Sequence” - Jumps to a sub-sequence at $LLHH. Once the sub-sequence hits an 'RFS' control goes back to the parent sequence
FOR	FORSQ	#NN	-	#$fa	“For” - Processes a sequence bracket for #NN times.
NXT	NEXTS	-	-	#$f9	“Next” - The end delimiter to the 'FOR' command. Jumps back to the first command the succeeds the 'FOR' command.
RMT	REMOD	%xxxxxxxx	-	#$d0	“Restart Modulator Toggle” - Each modulator is controlled by a bit flag. See REMOD Table.
SFL	CHFILT	$LL (LSB)	$HH (MSB)	#$cd	“Set Filter Table” - Set the Filter Table to $LLHH
SET	CHENVL	$LL (LSB)	$HH (MSB)	#$cc	“Set A/D/S/R (Envelope) Table” - Set the Envelope table to $LLHH
SCT	CHCTRL	$LL (LSB)	$HH (MSB)	#$cb	“Set Control Table” - Set the Control Register table to $LLHH
SPT	CHPULS	$LL (LSB)	$HH (MSB)	#$ca	“Set Pulse Table” - Set the Pulse Width table t $LLHH
SFT	CHFREQ	$LL (LSB)	$HH (MSB)	#$c9	“Set Frequency Table” - Set the Frequency table to $LLHH
SNT	CHNOTE	$LL (LSB)	$HH (MSB)	#$c8	“Set Note Table” - Set the Note Table to $LLHH
SSR	SETSR	#$NN	-	#$c2	“Set Sustain/Release” - Set the Sustain/Release value to #$NN (Will be over written by a ADSR Table)
SAD	SETAD	#$NN	-	#$c1	“Set Attack/Decay” - Set the Attack/Decay value to #$NN (Will be over written by a ADSR Table)
INS	INSTR	#NN	-	#$c0	“Instrument” - Changes all the table pointers for the Modulation Processors to those in instrument #NN
EXE	EXECS	NOT IMPLEMENTED		#$b0	“Execute”
TIE	TIENT	#DD	-	#$a0	“Tie” - Add the duration #DD to the current note
POR	PORTA	#NN	#SS	#$a1	“Portamento” from note #NN at speed #SS. **Must come directly before a note as this will then complete the 'TO' component of a slide.
TRN	TRANS	#+/-NN	-	#$a2	“Transpose” - Adds semitone #NN to every note on this voice. This number is signed so transpose may be either direction.
GAT	GATEM	#NN	-	#$a3	“Gate” - Modifies the voice control register by or'ing in value #NN. eg. Stops gate-off on a note before a portamento.
SLD	SLIDE	#DD	#SS	#$a4	“Slide Note” - after delay #DD and sped #SS (Signed 8.bit number)
VOL	CHVOL	#NN	-	#$90	NOT IMPLEMENTED
TEM	CHTEM	#NN	-	#$91	“Tempo” - Set the song tempo to #NN
RST	REST	#DD	-	#96	“Rest Note” - Voice will rest for duration #DD

C4		#DD			Plays note 'C' in octave 4 for a length of #DD
CS4		#DD			Plays note 'C sharp' in octave 4 for a length of #DD

Note Duration					REMOD Command Data Bits		(Setting these bits to 1 disables re-initialise for that modulator)
Decimal	Hex	Note				Name	Short Name	Bit	Hex	Narrative
16	#$10	Whole note				MODNOTE	MNT	7	#$80	Toggles if the Note Table modulator should re-initialise on a new note
8	#$08	Half note				MODFREQ	MFT	6	#$40	Toggles if the Frequency Table modulator should re-initialise on a new note
4	#$04	Quarter note				MODPULS	MPT	5	#$20	Toggles if the Pulse-Width Table modulator should re-initialise on a new note
2	#$02	Eighth note				MODCTRL	MCT	4	#$10	Toggles if the Control-Register Table modulator should re-initialise on a new note
1	#$01	Sixteenth Note				MODADSR	MET	3	#$08	Toggles if the ADSR/Envlope Table modulator should re-initialise on a new note
					MODFILT	MFL	2	#$04	Toggles if the Filter Table modulator should re-initialise on a new note
					1	#$02	Reserved for future Expansion
					0	#$01	Reserved for future Expansion

## Instrument Definition
vBlex v6 – C64 Sequencer
Instrument Definition
Byte 0	Byte 1	Byte 2	Byte 3	Byte 4	Byte5	Byte 6	Byte 7
Control Bit 7	Control Bit 6	Control Bit 5	Control Bit 4	Control Bit 3	Control Bit 2	Control Bit 1	Control Bit 0
Least Significant Byte (1)
Note L Pointer	Freq Rel L Pointer	Pulse L Pointer	Control L Pointer	A/D/S/R L Pointer	Filter L	Filter Resonance	Filter Type (2)
Most Significant Byte (1)
Note H Pointer	Freq Rel H Pointer	Pulse H Pointer	Control H Pointer	A/D/S/R H Pointer	Filter H	-	-
Comments
(1) Memory address to the modulator's sequence table in LSB/MSB format. LSB's are in a separate table from MSB's for processing speed
(2) vBlex V6 enables the filter modulator by having the high byte of the filter table set to other than zero

Instrument Table Commands (Common to all tables)
Repeat Count/Control		Index	Narrative
#NN (0<>127)		-	Delay before values are repeated or the next entry in the table is processed
BLW (#$80) + Note Counter < #NN [0-127]		#NN (0<>255)	“Break Loop When” - Loop to 'Index' until Note duration is less than the BLW+'Delay' value
	-	-
	#$fe	Loads the counter delay. The modulator decrements to $#FE which causes the modulator to re-init at note start.

Note Table Definition			Control Bit 7: 'MODNOTE' -	Disable modulator restart
Repeat Count/Control		Frequency Replace	Frequency Add	Narrative
#NN (0<>127)		#NN	#NN	Replace: Changes frequency to semi-tone NN (Negative NN skips value)
BLW (#$80) + Note Counter < #NN [0-127]		#NN (0<>255)	-	Add: Adds semi-tone NN to the base note
	-	-	-	E.G. Add: Arpeggios, Trills
	#$fe

Frequency Relative Table Definition			Control Bit 6: 'MODFREQ' -	Disable modulator restart
Repeat Count/Control		Frequency Low	Frequency High	Narrative
#NN (0<>127)		#$NN (LSB)	#$NN (MSB)	Adds the signed number #$NNNN the the note frequency
BLW (#$80) + Note Counter < #NN [0-127]		#NN (0<>255)	-	E.g. Vibrato, Slides
	-	-	-
	#$fe

Pulse Table Definition			Control Bit 5: 'MODPULS' -	Disable modulator restart
Repeat Count/Control		Pulse Low	Pulse High	Narrative
#NN (0<>127)		#$NN (LSB)	#$NN (MSB)	Values are additive. Note starts with a Pulse-Width of #$0000
BLW (#$80) + Note Counter < #NN [0-127]		#NN (0<>255)	-	therefore the first entry add to zero to set the initial Pulse-Width
	-	-	-
	#$fe

Control (Waveform) Table Definition			Control Bit 4: 'MODCTRL' -	Disable modulator restart
Repeat Count/Control		Waveform Absol	Waveform Rel	Narrative
#NN (0<>127)		#$NN	#$NN	Absolute: Sets Waveform/Control to #$NN
BLW (#$80) + Note Counter < #NN [0-127]		#NN (0<>255)	-	Relative: Xor's #$NN with the value in the SID register
	-	-	-
	#$fe

Attack/Decay/Sustain/Release Table Definition			Control Bit 3: 'MODASR' -	Disable modulator restart
Repeat Count/Control		Attack/Decay	Sustain/Release	Narrative
#NN (0<>127)		#$NN	#$NN	Sets the ADSR values
BLW (#$80) + Note Counter < #NN [0-127]		#NN (0<>255)	-	E.G. Echoes
	-	-	-
	#$fe

Filter Table Definition			Control Bit 2: 'MODFILT' -	Disable modulator restart
Repeat Count/Control		Filter Low	Filter High	Narrative
#NN (0<>127)		#$NN (LSB)	#$NN (MSB)	Values are additive. Note starts with a cut-off value of #$0000
BLW (#$80) + Note Counter < #NN [0-127]		#NN (0<>255)	-	therefore the first entry add to zero to set the initial cut-off
	-	-	-
	#$fe

## SID Memory Map
				Bit	7	6	5	4	3	2	1	0
				Dec	128	64	32	16	8	4	2	1
				Hex	#$80	#$40	#$20	#$10	#$08	#$04	#$02	#$01
Voice 1	0	$D400	54272	Frequency / LowByte	0 – 255								Voice 1
	1	$D401	54273	Frequency / HighByte	0 - 255
	2	$D402	54274	PulseWidth / LowByte	0 - 255
	3	$D403	54275	PulseWidth / HighByte					0 – 15
	4	$D404	54276	WaveForm	Noise	Square	Saw	Tri	Test	Ring	Sync	Gate
	5	$D405	54277	Attack / Decay	A: 0 - 15 (16 - 240)				D: 0 - 15
	6	$D406	54278	Sustain / Release	S: 0 - 15 (16 - 240)				R: 0 - 15
Voice 2	7	$D407	54279	Frequency / LowByte	0 - 255								Voice 2
	8	$D408	54280	Frequency / HighByte	0 - 255
	9	$D409	54281	PulseWidth / LowByte	0 - 255
	10	$D40A	54282	PulseWidth / HighByte					0 - 15
	11	$D40B	54283	WaveForm	Noise	Square	Saw	Tri	Test	Ring	Sync	Gate
	12	$D40C	54284	Attack / Decay	A: 16 - 240				D: 0 - 15
	13	$D40D	54285	Sustain / Release	S: 16 - 240				R: 0 - 15
Voice 3	14	$D40E	54286	Frequency / LowByte	0 - 255								Voice 3
	15	$D40F	54287	Frequency / HighByte	0 - 255
	16	$D410	54288	PulseWidth / LowByte	0 - 255
	17	$D411	54289	PulseWidth / HighByte					0 - 15
	12	$D412	54290	WaveForm	Noise	Square	Saw	Tri	Test	Ring	Sync	Gate
	19	$D413	54291	Attack / Decay	A: 16 - 240				D: 0 - 15
	20	$D414	54292	Sustain / Release	S: 16 - 240				R: 0 - 15
All	21	$D415	54293	Cutoff / LowByte						0 - 7
	22	$D416	54294	Cutoff / HighByte	0 - 255
	23	$D417	54295	Resonance / Filter Enable	Res: 16 - 240				Extern	Filter3	Filter2	Filter1
	24	$D418	54296	Volume / Filter Type	Osc3 / Off	High	Band	Low	Vol: 0 - 15
	25	$D419	54297	Poti 1	Read: 0 - 255 (only with externally applied R + C)
	26	$D41A	54298	Poti 1	Read: 0 - 255 (only with externally applied R + C)
	27	$D41B	54299	Osc 3	Read: 0 - 255
	28	$D41C	54300	Env Osc 3	Read: 0 - 255

## ADSR Values
Voice #1 Attack and Decay length. Bits: Bits #0-#3: Decay length. Values: %0000, 0: 6 ms. %0001, 1: 24 ms. %0010, 2: 48 ms. %0011, 3: 72 ms. %0100, 4: 114 ms. %0101, 5: 168 ms. %0110, 6: 204 ms. %0111, 7: 240 ms. %1000, 8: 300 ms. %1001, 9: 750 ms. %1010, 10: 1.5 s. %1011, 11: 2.4 s. %1100, 12: 3 s. %1101, 13: 9 s. %1110, 14: 15 s. %1111, 15: 24 s. Bits #4-#7: Attack length. Values: %0000, 0: 2 ms. %0001, 1: 8 ms. %0010, 2: 16 ms. %0011, 3: 24 ms. %0100, 4: 38 ms. %0101, 5: 56 ms. %0110, 6: 68 ms. %0111, 7: 80 ms. %1000, 8: 100 ms. %1001, 9: 250 ms. %1010, 10: 500 ms. %1011, 11: 800 ms. %1100, 12: 1 s. %1101, 13: 3 s. %1110, 14: 5 s. %1111, 15: 8 s. Write-only.				Voice #1 Sustain volume and Release length. Bits: Bits #0-#3: Release length. Values: %0000, 0: 6 ms. %0001, 1: 24 ms. %0010, 2: 48 ms. %0011, 3: 72 ms. %0100, 4: 114 ms. %0101, 5: 168 ms. %0110, 6: 204 ms. %0111, 7: 240 ms. %1000, 8: 300 ms. %1001, 9: 750 ms. %1010, 10: 1.5 s. %1011, 11: 2.4 s. %1100, 12: 3 s. %1101, 13: 9 s. %1110, 14: 15 s. %1111, 15: 24 s. Bits #4-#7: Sustain volume. Write-only.

V /\ |<- gatebit reset (key-off) at this point
O / \ |
L / \__________|
U / |\
M / | \
E / | \
TIME ---------------------------->
A D S R

## Sheet4
				1024	512	256	128	64	32	16	8	4	2	1	2047	1792
7	6	5	4	3	2	1	0	7	6	5	4	3	2	1	0		896
				FC10	FC09	FC08	FC07	FC06	FC05	FC04	FC03	FC02	FC01	FC00		1536
				x

PortFreq_L:
.byte 0,0,0,0,0,0
PortFreq_H:
.byte 0,0,0,0,0,0
PortFromNote:
.byte 0,0,0,0,0,0
PortSpeed:
.byte 0,0,0,0,0,0

## Sheet6
Number — name	Y	Pb (rel.)	Pr (rel.)	Number — name	Y	Pb (rel.)	Pr (rel.)
0 — black	0	0	0	8 — orange	0.375	-0.707	0.707
1 — white	1	0	0	9 — brown	0.25	-0.924	0.383
2 — red	0.313	-0.383	0.924	10 — light red	0.5	-0.383	0.924
3 — cyan	0.625	0.383	-0.924	11 — dark grey	0.313	0	0
4 — purple	0.375	0.707	0.707	12 — grey	0.469	0	0
5 — green	0.5	-0.707	-0.707	13 — light green	0.75	-0.707	-0.707
6 — blue	0.25	1	0	14 — light blue	0.469	1	0
7 — yellow	0.75	-1	0	15 — light grey	0.625	0	0

## Sheet7
203 $CB SFDX
Matrix Coordinate of Current Key Pressed
The keyscan interrupt routine uses this location to indicate which key
is currently being pressed. The value here is then used as an index
into the appropriate keyboard table to determine which character to
print when a key is struck.
The correspondence between the key pressed and the number stored here
is as follows:
0 = INST/DEL 34 = J
1 = RETURN 35 = 0
2 = CRSR RIGHT 36 = M
3 = F7 37 = K
4 = F1 38 = O
5 = F3 39 = N
6 = F5 40 = +
7 = CRSR DOWN 41 = P
8 = 3 42 = L
9 = W 43 = -
10 = A 44 = .
11 = 4 45 = :
12 = Z 46 = @
13 = S 47 = ,
14 = E 48 = LIRA (BRITISH POUND SIGN)
15 = NOT USED 49 = *
(WOULD BE LEFT SHIFT) 50 = ;
16 = 5 51 = CLR/HOME
17 = R 52 = NOT USED
18 = D (WOULD BE RIGHT SHIFT)
19 = 6 53 = =
20 = C 54 = UP ARROW
21 = F (EXPONENTATION SIGN)
22 = T 55 = /
23 = X 56 = 1
24 = 7 57 = LEFT ARROW
25 = Y 58 = NOT USED
26 = G (WOULD BE CTRL)
27 = 8 59 = 2
28 = B 60 = SPACE BAR
29 = H 61 = NOT USED
30 = U (WOULD BE COMMODORE LOGO)
31 = V 62 = Q
32 = 9 63 = RUN/STOP
33 = I 64 = NO KEY PRESSED